## Sheet1
Design parameters and requirements
|  | inside the container | Inside the jacket (pipe) |  |  | Inside the container | Inside the jacket (pipe)
working medium | name | liquid carbon dioxide | High vacuum multi-layer winding | Corrosion (abrasion) erosion rate |  | 1mm | /
| Component | Group I / Refrigerated Liquefied Gases | Second Group | Design life |  | 30
| density | Liquid carbon dioxide 1040 | / | Shell material |  | 16MnDR GB/T3531 | Q345 GB/713
| characteristic | Non-toxic hazard, non-explosive | Non-toxic hazard, non-explosive | Internal material |  | /
| viscosity | / | / | Lining anti-corrosion requirements |  | /
work pressure：MPa |  | <2.35 | ≤20PA | Insulation Materials | name | /
design pressure：MPa |  | 2.35 | -0.1 |  | thickness：m | /
safety devices | Position/Wall | / | / |  | Density：kg/㎡ | /
| Specification Quantity | DN25/2 | DN40/1
| open (blast) | 2.35 two each | / | Basic wind pressure Pa |  | 850PA
| Pressure: MPa |  |  | Surface fortification intensity |  | 8
Working temperature: ℃ |  | ﹣40~-13 | room temperature | venue category |  | /
Design temperature: ℃ |  | ﹣11 | 50 | Airtight requirements |  | /
Ambient temperature: °C |  | 20 | 20 | Operation method and requirements |  | /
Wall temperature: ℃ |  | / | / | Static grounding |  | Need
Full volume: ㎡ |  | 31.6 | 15.89（Mezzanine） | Security Inspection and Maintenance Requirements |  | /
Operating volume: ㎡ |  | 30 | / | Other requirements |  | /
Heat transfer area: ㎡ |  | / | /
Heat Exchange Tube Specifications |  | / | /
Catalyst volume/density |  | / | /
takeover form
conform to | Nominal size | Nominal pressure | connection standard | Connection surface form | use | symbol | Nominal size | Nominal pressure | connection standard | Connection surface form | use
A | 1-1/2" | / | Φ48.3x2.77 | welding | top fill tube | G | 1/4" | / | Φ13.7x1.65 | welding | Liquid level gauge gas group
B | 1" | / | Φ33.4x2.77 | welding | pressure balance tube | H | 1/4" | / | Φ13.7x1.65 | welding | liquid meter liquid group
C | 1" | / | Φ33.4x2.77 | welding | exhaust pipe
D | 1" | / | Φ33.4x2.77 | welding | spare liquid tube
E | 1" | / | Φ33.4x2.77 | welding | spare gas tube
F | 1-1/2" | / | Φ48.3x2.77 | welding | liquid outlet tube
device name |  | liquid carbon dioxide storage tank
Equipment drawing number |  | D22006-00

## Sheet1 (2)
设计参数及要求
|  | 容器内 | 夹套（管）内 |  | 容器内 | 夹套（管）内
工作介质 | 名称 | 液态二氧化碳 | 高真空多层缠绕 | 腐（磨）蚀速率 | 1mm | /
| 组份 | 第一组/冷冻液化气体 | 第二组 | 设计寿命 | 30
| 密度 | 液态二氧化碳1040 | / | 壳体材料 |  | Q345 GB/713
| 特性 | 无毒性危害，非易爆 | 无毒性危害，非爆品 | 内件材料 | /
| 粘度 | / | / | 衬里防腐要求 | /
工作压力：MPa |  | <2.35 | <=20PA | 保温材料 | 名称 | /
设计压力：MPa |  | 2.35 | -0.1 |  | 厚度：m | /
安全装置 | 位置/壁式 | / | / |  | 容重：kg/㎡ | /
| 规格/数量 | DN25/2 | DN40/1
| 开启（爆破） | 2.35各两支 | / | 基本风压 Pa | 850Pa
| 压力：MPa |  |  | 地表设防烈度 | 8
工作温度：℃ |  | ﹣40°-13 | 常温 | 场地类别 | /
设计温度：℃ |  | ﹣11 | 50 | 密闭要求 | /
环境温度：℃ |  | 20 | 20 | 操作方式及要求 | /
壁温：℃ |  | / | / | 静电接地 | 需要
全容积：㎡ |  | 31.6 | 15.89（夹层） | 安检检修要求 | /
操作容积：㎡ |  | 30 | / | 其他要求 | /
传热面积：㎡ |  | / | /
换热管规格 |  | / | /
触媒容积/密度 |  | / | /
接管表
符合 | 公称尺寸 | 公称压力 | 连接标准 | 连接面形式 | 用途 | 符号 | 公称尺寸 | 公称压力 | 连接标准 | 连接面形式 | 用途
A |  | / | 48.3*2.77 | 焊接 | 顶部充液管 | G | 1/4'' | / | 13.7*1.65 | 焊接 | 液位计气组
B |  | / | 33.4*2.77 | 焊接 | 压力平衡管 | H | 1/4'' | / | 13.7*1.65 | 焊接 | 液体计液组
C |  | / | 33.4*2.77 | 焊接 | 排气管
D |  | / | 33.4*2.77 | 焊接 | 备用液体管
E |  | / | 33.4*2.77 | 焊接 | 备用气体管
F |  | / | 48.3*2.77 | 焊接 | 液体出口管
设备名称 |  | 液态二氧化碳贮罐
设备图号 |  | D22006-00