## Sheet1
Design parameters and requirements
|  | inside the container | Inside the jacket (pipe) |  |  | inside the container | Inside the jacket (pipe)
working medium | name | Liquid nitrogen, liquid oxygen, liquid argon | High vacuum multi-layer winding | Corrosion (abrasion) erosion rate |  | / | /
| Component | Group I / Refrigerated Liquefied Gases | Second Group | Design life |  | 30
| density | Liquid nitrogen 808/liquid oxygen 1141/liquid argon 13946 | / | Shell material |  | S30408 Rp1.0 GB/T24511 | Q345R GB/T713
| characteristic | Non-toxic hazard, non-explosive | Non-toxic hazard, non-explosive | Internal material |  | /
| viscosity | / | / | Lining anti-corrosion requirements |  | /
work pressure：MPa |  | <1.6 | ≤20PA | Insulation Materials | name | /
design pressure：MPa |  | 1.6 | -0.1 MPA |  | thickness：m | /
safety devices | Position/Wall | / | / |  | Density：kg/㎡ | /
| Specification Quantity | DN25/4 | DN125/1 |  |  | /
| open (blast) | 1.6/1.75 two each | / | Basic wind pressure Pa |  | 850PA
| Pressure: MPa |  |  | Surface fortification intensity |  | 8
Working temperature: ℃ |  | ≥-196 | room temperature | venue category |  | /
Design temperature: ℃ |  | ﹣196 | 50 | Airtight requirements |  | /
Ambient temperature: °C |  | 20 | 20 | Operation method and requirements |  | /
Wall temperature: ℃ |  | / | / | Static grounding |  | Need
Full volume: ㎡ |  | 31.6 | 20.03（Mezzanine） | Security Inspection and Maintenance Requirements |  | /
Operating volume: ㎡ |  | 30 | / | Other requirements |  | /
Heat transfer area: ㎡ |  | / | /
Heat Exchange Tube Specifications |  | / | /
Catalyst volume/density |  | / | /
takeover form
conform to | Nominal size | Nominal pressure | connection standard | Connection surface form | use | symbol | Nominal size | Nominal pressure | connection standard | Connection surface form | use
A | 1-1/2" | / | Φ48.3x2.77 | welding | top fill tube | G | 3/8" | / | Φ17.1x1.65 | welding | Test full tube
B | 1-1/2" | / | Φ48.3x2.77 | welding | Bottom Fill Tube | H | 1-1/2" | / | Φ48.3x2.77 | welding | exhaust pipe
C | 1-1/2" | / | Φ48.3x2.77 | welding | Auxiliary liquid pipe | J | 1-1/2" | / | Φ48.3x2.77 | welding | Auxiliary gas tube
D | 1-1/2" | / | Φ48.3x2.77 | welding | liquid outlet tube | K | 1/2" | / | Φ21.3x2.11 | welding | saving tube
E | 1/4" | / | Φ13.7x1.65 | welding | liquid level gauge
F | 1/4" | / | Φ13.7x1.65 | welding | Liquid level gauge gas phase
device name |  | Cryogenic liquid storage tank
Equipment drawing number |  | D22001-00